## Sheet1
Command | Cmd Name | Read/Write | Byte 1 | Byte 2 | Byte 3 | Byte 4 | Byte 5
0x00 | RAM Read | Read | Address | 0x00 | 0x00 | 0x00 | 0x00
0x01 | RAM Write | Write | Address | Data | Data | Data | Data
0x02 | Green LED | Write | LSB=LED state
0x03 | Red LED | Write | LSB=LED state
0x04 | Button | Read | 0x00 | 0x00, MISO=Button state
0x05 | Start/Stop PWM | Write | LSB=PWM state
0x06 | Set Terminate Count | Write | 0x00 | Data | Data | Data | Data
0x07 | Read Terminate Count | Read | 0x00 | 0x00 | 0x00 | 0x00 | 0x00
0x08 | Set Pin Input | Write | Pin number
0x09 | Set Pin Output | Write | Pin number
0x0A | Set Pin PWM | Write | Pin number
0x0B | Set Pin Inverted PWM | Write | Pin number
0x0C | Pin Type | Read | Pin number | 0x00
0x0D | Pin State High (31:0) | Write | Pin number
0x0E | Pin State High (63:32) | Write | Pin number
0x0F | Pin State Low (31:0) | Write | Pin number
0x10 | Pin State Low (63:32) | Write | Pin number
0x11 | Pin State Read (31:0) | Read | 0x00 | 0x00 | 0x00 | 0x00 | 0x00
0x12 | Pin State Read (63:32) | Read | 0x00 | 0x00 | 0x00 | 0x00 | 0x00
0x13 | Pin Input Read (31:0) | Read | 0x00 | 0x00 | 0x00 | 0x00 | 0x00
0x14 | Pin Input Read (63:32) | Read | 0x00 | 0x00 | 0x00 | 0x00 | 0x00
Mode
|  |  |  | 0 | in
|  |  |  | 1 | out
|  |  |  | 2 | inverted PWM
|  |  |  | 3 | PWM
648